## MS
setting | value
p_fail_basic | 0
station_agent_type | FIFO
basic_success_probability | 1
station_breakable | false
MTBF | 28800
MTOL | 60
CPM_IDLE | 0
CPM_WORKING | 10
CPM_CHANGEOVER | 10
CPM_BROKEN | 10
CPM | 1
C_ADD | 0
C_REMOVE | 0
max_number_of_stations | 50
buffer_capacity | 20
task_specific_mounting | false
changeover_time | 0
task_capability | all_tasks
operation_time_distribution | normal_bounded

## RS
setting | value
station_agent_type | FIFO
basic_success_probability | 1
p_fail_basic | 0
station_breakable | false
MTBF | 28800
MTOL | 60
CPM_IDLE | 0
CPM_WORKING | 7
CPM_CHANGEOVER | 7
CPM_BROKEN | 7
CPM | 0.15
C_ADD | 50
C_REMOVE | 50
max_number_of_stations | 100
buffer_capacity | 20
task_specific_mounting | false
changeover_time | 0
task_capability | all_tasks
operation_time_distribution | normal_bounded

## AS
setting | value
p_fail_basic | 0
station_agent_type | FIFO
basic_success_probability | 1
station_breakable | false
MTBF | 28800
MTOL | 60
CPM_IDLE | 5
CPM_WORKING | 5
CPM_CHANGEOVER | 5
CPM_BROKEN | 5
CPM | 0.1
C_ADD | 100
C_REMOVE | 100
max_number_of_stations | 80
buffer_capacity | 20
task_specific_mounting | false
changeover_time | 3
task_capability | all_tasks
operation_time_distribution | deterministic